## Bill of Materials-LTE-GNSS Asse
Comment | Description | Designator | Footprint | LibRef | Quantity | Part Number | Supplier Part Number 1 | Supplier 1 | Manufacturer | Equivalent Part | Equivalent MPN | Remarks
SARA-R410M-02B-01 | RF TXRX CELL 4G LTE CATM1/NB-IOT | A4 | U-BLOX SARA-R4 | U-BLOX SARA-R410M-02B-01 | 1 | SARA-R410M-02B-01 | 672-SARA-R410M-02B-01CT-ND | DigiKey | U-Blox America Inc.
ANT-LTE-CER-T | RF ANT 829MHZ/1.94GHZ CHIP SLD | A5 | LINX ANT-LTE-CER-T | Basic Antenna | 1 | ANT-LTE-CER-T | ANT-LTE-CER-TCT-ND | DigiKey | Linx Technologies Inc.
NEO-M8N-0-10 | RF RCVR GNSS/GPS 1.575GHZ 24LCC | A6 | U-BLOX NEO-M8N | U-BLOX NEO-M8N | 1 | NEO-M8N-0-10 | 672-NEO-M8N-0-10CT-ND | DigiKey | U-Blox America Inc.
2042860001 | RF ANT CER PATCH SOLDER SMD | A7 | MOLEX 2042860001 | Basic Antenna | 1 | 2042860001 | WM16802-ND | DigiKey | Molex
10µF | CAP CER 10UF 16V X5R 0603 | C1, C2, C3, C11 | CAPC1608X06L | Capacitor | 4 | C1608X5R1C106M080AB | 445-9065-2-ND | DigiKey | TDK Corporation
DNP | CAP CER 3PF 50V C0G/NP0 0402 | C4, C16 | CAP 0402_1005 | Capacitor | 2 |  |  | DigiKey
0.1µF | CAP CER 0.1UF 16V X5R 0201 | C5, C6, C7, C17, C18, C19, C21, C22, C24, C25, C26, C27, C28, C32, C33, C34, C35, C37, C39, C40, C44, C52, C53, C54, C56, C57 | CAP 0201_0603 | GRM033R61C104ME84D, Capacitor | 26 | GRM033R61C104ME84D | 490-9986-1-ND | DigiKey | Murata Electronics
22µF | CAP CER 22UF 10V X5R 0805 | C8, C9, C10 | C0805 | Capacitor | 3 | C2012X5R1A226K125AB | 445-7664-2-ND | DigiKey | TDK Corporation
1µF | CAP CER 1UF 16V X5R 0402, CAP CER 1UF 6.3V X6S 0402 | C12, C13, C14, C38 | CAP 0402_1005 | Capacitor | 4 | GRM155R61C105MA12D, JMK105C6105KV-F | 490-14599-1-ND, 587-3381-1-ND | DigiKey | Murata Electronics, Taiyo Yuden
0.01µF | CAP CER 10000PF 16V X7R 0402 | C15 | CAP 0402_1005 | Capacitor | 1 | GRM155R71C103KA01D | 490-1313-2-ND | DigiKey | Murata Electronics
0.47µF | CAP CER 0.47UF 10V X5R 0201 | C20, C23 | CAP 0201_0603 | Capacitor | 2 | C0603X5R1A474M030BC | 445-13666-2-ND | DigiKey | TDK Corporation
10µF | CAP CER 10UF 6.3V X5R 0402 | C31, C58 | CAP 0402_1005 | Capacitor | 2 | GRM155R60J106ME15D | 490-13238-1-ND | DigiKey | Murata Electronics
10000pF | CAP CER 10000PF 6.3V X7R 0201 | C36, C41, C55 | CAP 0201_0603 | Capacitor | 3 | CGA1A2X7R0J103M030BA | 445-12116-1-ND | DigiKey | TDK Corporation
470µF | CAP TANT 470UF 20% 6.3V 1411 | C42, C43 | CAP POL 1411_3528 | Polarised Capacitor | 2 | F950J477MBAAQ2 | 478-10647-1-ND | DigiKey | AVX Corporation
47pF | CAP CER 47PF 25V NP0 0201 | C45, C46, C47, C48, C51 | CAP 0201_0603 | Capacitor | 5 | C0201C470K3GAC7867 | 399-14263-1-ND | DigiKey | KEMET
3pF | CAP CER 3PF 50V C0G/NP0 0402 | C49 | CAP 0402_1005 | Capacitor | 1 | GRM1555C1H3R0CA01D | 490-5872-2-ND | DigiKey | Murata Electronics
15pF | CAP CER 15PF 25V C0G 0201 | C50 | CAP 0201_0603 | Capacitor | 1 | CGA1A2C0G1E150J030BA | 445-9034-1-ND | DigiKey | TDK Corporation
Red | LED RED CLEAR 0402 SMD | D1, D9 | LED 0402_1005 RED | LED | 2 | IN-S42ATR | 1830-1057-1-ND | DigiKey | Inolux
PMEG3002TV | Doppel Diode GA | D2 | SOT666 | BAS70-07V | 1 | PMEG3002TV,115 | 1727-5829-1-ND | DigiKey | Nexperia | Need Equivalent | Need Equivalent | Need in-stock equivalent
ES3AB-13-F | DIODE GEN PURP 50V 3A SMB | D3 | DIODE INC SMB | 1N5819HW1-7-F | 1 | ES3AB-13-F |  |  | Diodes Incorporated | S3A-E3/57T | VISHAY | Alternate Part Have more voltage drop 1.15@3A, we I think can use this part, Pinouts are same
Green | LED GREEN CLEAR 0402 SMD | D4, D8 | LED 0402_1005 GREEN | LED | 2 | QBLP595-IG | 1516-1216-1-ND | DigiKey | QT Brightek (QTB)
DT1042-04SO-7 | TVS DIODE 5V 9V SOT26 | D7 | DIODES SOT-23-6 W6 | DIODES SOT-23-6 | 1 | DT1042-04SO-7 | DT1042-04SO-7DICT-ND | DigiKey | Diodes Incorporated | NUP4114HMR6T1G | ONSEMI | Alternate part have low clamping voltage part and also Breakdown and Peak pulse current is 8A, existing part is only6A and pinouts are same
600 Ohms @ 100MHz | FERRITE BEAD 600 OHM 0402 1LN | FB1 | FER 0402_1005 | Ferrite Chip | 1 | BLM15PX601SZ1D | 490-16655-1-ND | DigiKey | Murata Electronics
240 Ohms @ 100MHz | FERRITE BEAD 240 OHM 0201 1LN | FB5 | FER 0201_0603 | Ferrite Chip | 1 | BK0603TS241-T | 587-3276-1-ND | DigiKey | Taiyo Yuden
CSD23381F4 | MOSFET P-CH 12V 2.3A 3PICOSTAR | IC1 | TI 3-XFDFN F4 YJC | TI CSD MOSFET P-CH | 1 | CSD23381F4 | 296-40002-2-ND | DigiKey |  | CSD23381F4T/CSD23382F4T | TEXAS INSTRUMENTS | Alternate part is similar and high rated current MOSFET and Pinouts are same
CSD13381F4 | MOSFET N-CH 12V 2.1A 3PICOSTAR | IC2, IC3, IC4, IC11, IC12 | TI 3-XFDFN F4 YJC | TI CSD MOSFET N-CH F4 | 5 | CSD13381F4 | 296-38912-1-ND | DigiKey | Texas Instruments
W25Q32JVSSIQ TR | IC FLASH 32M SPI 133MHZ 8SOIC | IC8 | WINBOND SOIC-8 208MIL WIDE | WINBOND FLASH SPI 8PIN | 1 | W25Q32JVSSIQ TR | W25Q32JVSSIQCT-ND | DigiKey | Winbond Electronics |  |  | This is in-stock item in digikey, please check.
EFM32TG11B520F128GM32-B | LOW PWR MCU CORTEX-M0+ QFN32 128 | IC9 | SI LABS QFN-32(5x5) | SI LABS EFM32TG11B5 | 1 | EFM32TG11B520F128GM32-B | 336-5690-ND | DigiKey | Silicon Labs
TXB0108PWR | IC TRNSLTR BIDIRECTIONAL 20TSSOP | IC10 | TI TSSOP-20 PW | TI TXB0108PWR | 1 | TXB0108PWR | 296-21527-1-ND | DigiKey | Texas Instruments
LIS2DH12TR | ACCEL 2-16G I2C/SPI 12LGA | IC13 | ST LGA-12 2x2MM | ST LIS2DH12TR | 1 | LIS2DH12TR | 497-14851-1-ND | DigiKey | STMicroelectronics | LIS2DE12TR | ST MICRO | First alternate part have less sensitivity compare to existing one and second alternate part have more sensitivity, both the alternate parts are same pinouts but I think require a firmware change.
632723100011 | CONN RCP USB3.1 TYPEC 24P SMD RA | J1 | 632723100011 | 632723100011 | 1 | 632723100011 | 732-9617-2-ND | Digi-Key | Würth Elektronik
SIM8060-6-1-14-00-A | CONN SIM NANO HINGED 6P W/SWITCH | J2 | GCT SIM8060-6-1-14-00-A | GCT SIM8060-6-1-14-00-A | 1 | SIM8060-6-1-14-00-A | 2073-SIM8060-6-1-14-00-ACT-ND | DigiKey | GCT
S2B-PH-SM4-TB(LF)(SN) | CONN HEADER SMD R/A 2POS 2MM | J3 | JST_S2B-PH-SM4-TB(LF)(SN) | CON2 | 1 | S2B-PH-SM4-TB(LF)(SN) | 455-1749-2-ND | Digi-Key
solenoid lock | TERM BLK 2P SIDE ENT 2.54MM PCB | J5, J7 | MOLEX_282834-2 | Header 2 | 2 | 282834-2 | A98333-ND | Digi-Key | TE Connectivity
KEYPAD | CONN HEADER SMD 6POS 2MM | J6 | JST_B6B-PH-SM4-TB(LF)(SN) | Header 6 | 1 | B6B-PH-SM4-TB(LF)(SN) | 455-1738-2-ND | Digi-Key | JST
XAL5030 | INDUCTOR POWER 1.0UH 11.1A 9.4mOhms SMD | L1 | XAL5030 | INDUCTOR POWER | 1 | XAL5030-102MEC | 994-XAL5030-102MEC | Mouser | Coilcraft
6.8nH | FIXED IND 6.8NH 1.45A 68 MOHM | L3 | IND 0402_1005 RF WW | Inductor | 1 | LQW15AN6N8J8ZD | 490-15562-1-ND | DigiKey | Murata Electronics
MOUNTING HOLE |  | MNT1, MNT2, MNT3, MNT4 | MNT620-275N | MNT_1 | 4
ECH8668-TL-H | Complementary MOSFET | Q1 | SOTFL65P280X95-8USR | ECH8668-TL-H | 1 | ECH8668-TL-H | ECH8668-TL-HOSCT-ND | Digi-Key | ON Semiconductor | DMC2020USD-13 | DIODES | Alternate requires a footprint change in the layout, 'RDS' is more compare to exisitng one but this alternate have higher rated current.Pinouts are same but package is different.
ZXMN2A14FTA | MOSFET N-CH 20V 3.4A SOT23 | Q2 | SOT-23 |  | 1 | ZXMN2A14FTA | ZXMN2A14FTR-ND | Digi-Key | Diodes Incorporated | IRLML6246TRPBF | INFINEON | Its closed alternate, please check
46.4K | RES SMD 46.4K OHM 1% 1/20W 0201 | R1 | RES 0201_0603 | RSMT0626 | 1 | ERJ-1GNF4642C | P123027TR-ND | Digi-Key | Panasonic Electronic Components
1.5K | RES SMD 1.5K OHM 1% 1/20W 0201 | R2, R5 | RES 0201_0603 | RSMT0626 | 2 | RC0201FR-071K5L | YAG2274TR-ND | Digi-Key | Yageo
1.18K | RES SMD 1.18K OHM 1% 1/20W 0201 | R3 | RES 0201_0603 | RSMT0626 | 1 | RC0201FR-071K18L | YAG2473TR-ND | Digi-Key | Yageo
5.1 kOhms | RES SMD 5.1K OHM 1% 1/20W 0201 | R4, R6 | RES 0201_0603 | Resistor | 2 | AC0201FR-075K1L | YAG5228TR-ND | Digi-Key | Yageo
1.13K | RES SMD 1.13K OHM 1% 1/20W 0201 | R7 | RES 0201_0603 | RSMT0626 | 1 | RC0201FR-071K13L | YAG2471TR-ND | Digi-Key | Yageo
330 Ohms | RES SMD 330 OHM 1% 1/20W 0201 | R8 | RES 0201_0603 | Resistor | 1 | RC0201FR-07330RL | YAG2604TR-ND | Digi-Key | Yageo
100K | RES 100K OHM 1% 1/20W 0201 | R9, R11, R14, R18 | RES 0201_0603 | RSMT0626 | 4 | RMCF0201FT100K | RMCF0201FT100KTR-ND | Digi-Key | Stackpole Electronics Inc
1M | RES 1M OHM 1% 1/20W 0201 | R10 | RES 0201_0603 | RSMT0626 | 1 | RMCF0201FT1M00 | RMCF0201FT1M00TR-ND | Digi-Key | Stackpole Electronics Inc
41.2K | RES SMD 41.2K OHM 1% 1/20W 0201 | R12 | RES 0201_0603 | RSMT0626 | 1 | RC0201FR-0741K2L | YAG2662TR-ND | Digi-Key | Yageo
3.3 kOhms | RES SMD 3.3K OHM 1% 1/20W 0201 | R13, R22, R23, R24, R27, R28, R29 | RES 0201_0603 | Resistor | 7 | ERJ-1GNF3301C | P122937CT-ND | DigiKey | Panasonic Electronic Components
NTCG103JF103FT1 | THERMISTOR NTC 10KOHM 3380K 0402 | R15 | NTC 0402_1005 | Thermistor | 1 | NTCG103JF103FT1 | 445-2550-1-ND | DigiKey | TDK Corporation
10 mOhms | RES 0.01 OHM 1% 1/5W 0402 | R16 | STACKPOLE CSR0402 | Resistor | 1 | ERJ-2LWFR010X | P19181CT-ND | DigiKey | Panasonic Electronic Components
0 | RES SMD 0 OHM JUMPER 1/16W 0402 | R17 | CAP 0402_1005 | RSMT0626 | 1 | RC0402JR-070RP | YAG1279TR-ND | Digi-Key | Yageo | RC0402FR-070RL |  | We can use this parth
3.3K | RES SMD 3.3K OHM 1% 1/20W 0201 | R19, R20, R21, R30 | RES 0201_0603 | Resistor | 4 | ERJ-1GNF3301C | P122937CT-ND | DigiKey | Panasonic Electronic Components
1 kOhms | RES SMD 1K OHM 1% 1/20W 0201 | R25, R26 | RES 0201_0603 | Resistor | 2 | ERJ-1GNF1001C | P122413CT-ND | DigiKey | Panasonic Electronic Components
10K | RES SMD 10K OHM 1% 1/20W 0201 | R31, R34 | RES 0201_0603 | RSMT0626 | 2 | RC0201FR-0710KL | 311-10.0KMTR-ND | Digi-Key | Yageo
100 Ohms | RES 100 OHM 1% 1/20W 0201 | R32, R33 | RES 0201_0603 | Resistor | 2 | RK73H1HTTC1000F | 2019-RK73H1HTTC1000FCT-ND | DigiKey | KOA Speer Electronics, Inc.
10K | THERMISTOR NTC 10KOHM 3380K 0402 | Rth | STACKPOLE CSR0402 | RSMT0626 | 1 | NTCG103JF103HT1 | 445-174898-2-ND | Digi-Key | TDK Corporation
KXT 311 LHS | SWITCH TACTILE SPST-NO 0.02A 15V | S1 | C&K KXT3 | SPST-NO 2 PIN | 1 | KXT 311 LHS | CKN10777CT-ND | DigiKey | C&K | KXT341 LHS/ KXT331 LHS/KXT321 LHS | C&K | We can use this parth
PWR ON/OFF | SWITCH SLIDE SPDT 300MA 6V | SW1 | SW_JS102011JCQN | SW_slide | 1 | JS102011JCQN | CKN10721TR-ND | Digi-Key | C&K
BQ24079RGTR | IC BATT CHG LI-ION 1CELL 16QFN | U1 | QFN50P300X300X100-17N | BQ24079RGTR | 1 | BQ24079RGTR |  |  | Texas Instruments | BQ24079TRGTT/BQ24078RGTT | TI | Alternate parts which will accept input voltage of 6.2V, please check this input voltage is feasible, Please add a Zener to protect this chip from input voltages
NCP186BMX330TAG | IC REG LINEAR 3.3V 1A 8XDFN | U2 | 8-XDFN | NCP186BMX330TAG | 1 | NCP186BMX330TAG | NCP186BMX330TAGOSTR-ND | Digi-Key | ON Semiconductor
BQ27542DRZR-G1 | IC BATT FUEL GAUGE LI-ION 12SON | U3 | TI SON-12 DRZ | TI BQ27542DRZR-G1 | 1 | BQ27542DRZR-G1 | 296-44346-1-ND | DigiKey | Texas Instruments | BQ27542DRZT-G1 | TI | Both are same parts, I Think only difference is tape and reel
TPS61235PRWLT | IC REG BOOST 5.1V 6.5A 9VQFN | U4 | CONV_TPS61235PRWLT | TPS61235PRWLT | 1 | TPS61235PRWLT |  |  | Texas Instruments | TPS61032RSAR | TI | this Alternate require a design change
SN74AVC2T45YZPR | IC TRNSLTR BIDIRECTIONAL 8DSBGA | U5 | BGA8C50P4X2_188X88X50B23USR | SN74AVC2T45YZPR | 1 | SN74AVC2T45YZPR | 296-17858-2-ND | Digi-Key | Texas Instruments | 74AVCH2T45GT,115 / NTB0102DP-Q100H | NEXPRIA/NXP | Both alternates require a design change
TCA9406YZPR | I2C and SM bus Voltage Level Translator | U6 | BGA8C50P4X2_188X88X50B23USR | TCA9406YZPR | 1 | TCA9406YZPR | 296-29698-1-ND | DigiKey | Texas Instruments | NTB0102DP-Q100H | NXP | Both alternates require a design change

## Sheet1
PMEG3002TV | PMEG3002TV
ES3AB-13-F | ES3AB-13-F
DT1042-04SO-7 | DT1042-04SO-7
CSD23381F4 | CSD23381F4
LIS2DH12TR | LIS2DH12TR
W25Q32JVSSIQ-TR | #N/A
XAL5030-102MEC | #N/A
ECH8668-TL-H | ECH8668-TL-H
ZXMN2A14FTA | ZXMN2A14FTA
RC0402JR-070RP | #N/A
KXT-311-LHS | #N/A
BQ24079RGTR | BQ24079RGTR
BQ27542DRZR-G1 | BQ27542DRZR-G1
TPS61235PRWLT | TPS61235PRWLT
SN74AVC2T45YZPR | SN74AVC2T45YZPR
TCA9406YZPR | TCA9406YZPR